## Graduation_Design
Comment | Description | Designator | Footprint | LibRef | Quantity
NU300E10TR-1 |  | 300kHz Transducer | NU300E10TR-1 | NU300E10TR-1 | 1
100uF | Polarized Capacitor (Radial) | C1, C3 | CAP-SMD_L3.2-W1.6-RD | 100uF_1 | 2
100nF | Capacitor, [NoValue] | C2, C4, C13, C14, C15 | C0603 | 100nF | 5
10nF | Capacitor | C5, C6, C7, C8, C9, C10, C11, C12 | C0603 | 10nF | 8
3.3nF |  | C16 | C0603 | 3.3nF | 1
2.2uF |  | C17 | CAP-SMD_L3.2-W1.6-RD | 2.2uF_1 | 1
330pF |  | C18 | C0603 | 330pF | 1
15nF |  | C19 | C0603 | 15nF | 1
LED0 | Typical INFRARED GaAs LED | D1 | LED0603-RD_RED | LED0 | 1
MHT192UGCT |  | D2 | LED0603-RD_GREEN | MHT192UGCT | 1
1N4001W |  | D3 | SOD-123F_L2.8-W1.8-LS3.7-RD | 1N4001W | 1
SMF36A_C353286 |  | D4 | SOD-123FL_L2.7-W1.8-LS3.8-RD | SMF36A_C353286 | 1
DC-005-2.5A-2.5 |  | DC1 | CONN-TH_DC-005-2.5A-2.0 | DC-005-2.5A-2.5 | 1
K2-3.6×6.1_SMD |  | KEY1 | KEY-SMD_2P-L6.2-W3.6-LS8.0 | K2-3.6×6.1_SMD | 1
Header 5X2 | Header, 5-Pin, Dual row | P1 | HDR2X5 | Header 5X2 | 1
BC817-40,215 |  | Q1 | SOT-23-3_L2.9-W1.6-P1.90-LS2.8-BR | BC817-40,215 | 1
1KΩ | Resistor | R1, R2, R3, R4, R8 | R0603 | 1KΩ | 5
470Ω |  | R5 | R0603 | 470Ω | 1
20kΩ |  | R6 | R0603 | 20kΩ | 1
4.7kΩ |  | R7 | R0603 | 4.7kΩ | 1
10Ω |  | R9 | R0603 | 10Ω | 1
10kΩ |  | R10 | R0603 | 10kΩ | 1
200Ω |  | R11 | R0603 | 200Ω | 1
0Ω |  | R12, R13 | R0603 | 0_1 | 2
5009 |  | TP1, TP2 | TEST-TH_BD3.18-P1.93 | 5009 | 2
EPM240T100C5N | MAX II 3.3/2.5V CPLD, 80 IOs, 240 Logic Elements, 100-Pin Plastic TQFP, Commercial Temperature, Speed Grade 5, Pb-Free | U1 | TQFP-100_L14.0-W14.0-P0.50-LS16.0-BL | EPM240T100C5N | 1
TUSS4470TRTJR | Ultrasonic Sensor Signal Conditioner IC for Directly | U2 | QFN-20_L4.0-W4.0-P0.50-TL-EP2.7 | CMP-0081414-4 | 1
REG1117-3 | 800mA Low Dropout Positive Regulator Fixed 2.85V,3V,3.3V and 5V | U3 | ZZ311 | REG1117-3 | 1
24MHz |  | X1 | OSC-SMD_4P-L7.0-W5.0-BL_SIT1602 | oscillator | 1